## Scope of Validation Matrix
Scope of Validation Matrix
Item No. | Structures / Equipment subject to validation Facility type | Primary structure (including foundations) | Hull | Bilge and ballast systems | Navigation aids (including nav lights, ARPA and AIS) | Mooring and/or Dynamic Positioning system | Jacking-up system | Helideck | Hydrocarbon process control system (hardware or its software equivalent) | Emergency shut down (including blow down systems) | Gas detection (gas detection for hydrocarbon operations) | Fire detection | Active and passive fire protection (including tank inert gas system) | Jettison Systems (e.g. Explosives or Helifuel) - if applicable | Hazardous area classification | Electrical equipment for hazardous areas (Ex - explosion proof) | Pressure vessels and pressure piping (For diving systems, this includes DDC, SDC, TUP, SPHLB, HRC, HRF and gas management systems) | Rotating equipment in hydrocarbon service (e.g. gas compressors) | Drains system (open and closed) | Derrick | Well control systems (including BOP) 3 for well intervention | Well testing spread 3 for well intervention | Well abandonment spread * for well intervention | Emergency / Quick disconnect systems | Cranes | Major winches (e.g. abandonment and recovery winch) | Man riding/lifting equipment (e.g. winches, elevating work platforms) (For diving systems, this means LARS) | Gangway (offshore - personnel transfer), where relevant | Temporary refuge (protection and life supporting systems) | Emergency communication systems | Life saving (escape, evacuation and rescue) systems (For diving systems, EER includes HRC, SPHLB and HRF) | Emergency power | Emergency lighting | Pipe /flowline feed/conveyance systems | Pipeline basis of design - material selection, diameter, wall thickness, route, crossing points, anti corrosion coating, CP system, stability control, buckle arrestors, chemical dosing and inhibition, external impact protection | Pipeline overpressure protection system, e.g. HIPPS | Pipeline leak detection system | Cold spill handling and protection | Pressurised main cryogenic heat exchanger | Cryogenic containment system including liquid sloshing risk | LNG/LPG offloading arrangement including quick release system | Selected codes and standards (including basis of design) (Note: for diving systems this may include class and IMCA standards and codes) | Capping stack and deployment system
1 | Fixed production platform - manned | P |  |  | P |  |  | P | P | P | P | P | P | P | P | P | P | P | P |  | P | P | P |  | P |  | P |  | P | P | P | P | P | [8 empty] | P
2 | Fixed production platform - manned, with drilling or workover unit | P |  |  | P |  |  | P | P | P | P | P | P | P | P | P | P | P | P | P | P | P | P |  | P |  | P |  | P | P | P | P | P | [8 empty] | P
3 | Fixed production platform /Monopod (unmanned) | P |  |  | P |  |  | P | P | P | P | P | P | P | P | P | P | P | P |  | P | P | P |  | P |  | P |  |  | P |  | P | [9 empty] | P
4 | FLNG |  | P | P | P | P |  | P | P | P | P | P | P | P | P | P | P | P | P |  | P |  |  |  | P |  | P |  | P | P | P | P | P |  |  |  |  | P | P | P | P | P
5 | FPSO |  | P | P | P | P |  | P | P | P | P | P | P | P | P | P | P | P | P |  | P |  |  | P | P | P | P |  | P | P | P | P | P | [8 empty] | P
6 | FSO |  | P | P | P | P |  | P |  |  | P | P | P | P | P | P | P | [7 empty] | P |  | P |  | P | P | P | P | P | [8 empty] | P
7 | MODU - drill ship |  | P | P | P | P3 |  | P |  | P | P | P | P | P | P | P | P |  | P | P | P | P | P |  | P |  | P |  | P | P | P | P | P | [8 empty] | P
8 | MODU - jack up | P | P | P | P |  | P | P |  | P | P | P | P | P | P | P | P |  | P | P | P | P | P |  | P |  | P |  | P | P | P | P | P | [8 empty] | P
9 | MODU - semi-submersible |  | P | P | P | P3 |  | P |  | P | P | P | P | P | P | P | P |  | P | P | P | P | P |  | P |  | P |  | P | P | P | P | P | [8 empty] | P
10 | Pipeline | [7 empty] | P | P | [6 empty] | P | [17 empty] | P | P | P |  |  |  |  | P
11 | Vessel - diving support vessel |  | P | P | P | P |  | P |  | P | P2 | P | P | P |  | P2 | P | [6 empty] | P2 | P | P | P |  | P2 | P | P | P | P | [8 empty] | P
12 | Vessel - hydrocarbon operations (working over or adjacent live hydrocarbon facilities and well intervention) |  | P | P | P | P |  | P |  | P | P | P | P | P | P | P | P |  |  |  | P3 | P3 | P3 | P | P | P | P | P | P | P | P | P | P | P | [7 empty] | P | P4
13 | Vessel - non hydrocarbon (i.e. construction, floatel, etc.) |  | P | P | P | P |  | P |  | P |  | P | P | P |  | P1 | P | [7 empty] | P | P | P | P |  | P | P | P | P | P | [7 empty] | P
14 | Vessel - non hydrocarbon (i.e. rigid pipelay) |  | P | P | P | P |  | P |  | P |  | P | P | P | P | P | P | [7 empty] | P | P | P | P |  | P | P | P | P | P | [7 empty] | P
Notes: 1-Vessel battery compartment ignition controls covered under vessel class rules 2-For diving where there are hydrocarbon hazards 3-Dynamically positioned MODUs 4-For vessels installing a capping stack